## SA-Kampung Villa
BILL NO. 3 - KAMPUNG VILLA SANITARY APPLIANCES AND TAP FITTINGS (SUPPLY AND DELIVER)
Item | Code | Image | Brand | Description | Unit | Qty. |  |  | Remark
Hansgrohe
[6 empty] | 1BR | 2BR | Total |  |  | Image | Description | Unit Price | Total
A | KVS07 |  | Kohler | Approved and equivalent type of washdown elongated two-piece toilet water closet overall size 700mm (w) x 390mm (d) x 773mm (h) complete with water saving and environment-friendly flush mode of switchable 3/6L water volume and including all necessary accessories etc (KVS-07) | No | 1 | 2 | 3 |  |  |  | Duravit Water Closet 012809/092010 Product Name: Elongated two-piece toilet Size: w655xd360xh795 mm. Flush Volum: 3L/6L Drainage mode: P Trap/S Trap Flush type: Washdown Toilet Rough-in: S Trap 70-170mm / P Trap 180mm Color: white |  | 1890
B | KVS17 KVS17.1 |  | TOTO | Approved and equivalent type of washdown wall hung toilet waster closet in white with dual flush system 6L/3L overall size 354mm (W) x 520mm (D) x 348mm (H) complete with concealed tank system including concealed flush tank panel size 220mm (W) x 22mm (D) x 150mm (H) and concealed flushing system and including all necessary accessories etc (KVS-17 & KVS-17.1) | No | 1 | 1 | 2 |  |  |  | Duravit #222609 wall c.w soft close c.w Geberit Alpha Duo fix |  | 2050
C | KVS01.1 |  | Kohler | Approved and equivalent type of freestanding bath tub with central drain and integral lumbar support overall size 72" (1829mm) x 42" (1067mm) x 21-3/16" (538mm); 24" in height with base complete with cast iron with safeguard finish and including all necessary accessories etc (KVS-01.1) | No | 1 | 1 | 2 | [5 empty] | 0
D | KVS01.2 |  | Kaldewei | Approved and equivalent type of freestanding bath tub comes with enamelled waste cover and overflow knob overall size 1800mm (L) x 800mm (W) x 485mm (H) in approved steel enamel 3.5mm finish including all necessary accessories etc (KVS-01.2) - OPTIONAL | No | 1 | 1 | 2 |  |  | As per Spec | 18500 |  | 14500
E | KVS03 KVS03.1 KVS03.2 |  | TOTO | Approved and equivalent type of ceramic wash basin in white colour overall size 430mm diameter x 130mm (H) including solid brass construction P-trap in chrome finish, 13" long, 1-1/4" extension pipe in chrome including all necessary accessories etc (KVS-03.1 & KVS-03.2) | No | 2 | 4 | 6 |  |  |  | DURAVIT Wash Basin #044546 Counter Top Basin size: dia 460 x H 145 mm. Material: ceramic Color: white |  | 680
F | KVS16 |  |  | Approved and equivalent type of semi-recessed copper basin in hammered-antique copper patina finish overall size 17" diameter x 6-5/8" height including all necessary accessories etc (KVS-16) | No | 1 | 1 | 2
G | KVS02 |  | TOTO | Approved and equivalent type of cross handle floor standing bath and shower set in chrome finish including all necessary accessories etc (KVS-02) | No | 1 | 1 | 2 |  | a) 16553000 b) 16549180 |  | 2-handle bath mixer floor-standing with lever handles (16553000) ïï with escutcheons ïï connection type: basic set ïï normal spray ïï flow rate: 22 l/ min ïï ceramic valves hot/ cold 90° ïï temperature limitation not adjustable ïï non-return valve ïï integrated shower support ïï suitable for continous flow water heaters ïï connection dimension: DN15 consisting of: ïï AXOR Montreux 1jet hand shower (no.16320XXX) ïï Metal shower hose 1.25 m (no.28112XXX) Basic Set (16549180) |  | 11580
H | KVS11 |  | TOTO | Approved and equivalent type of hand shower set in nickel chrome finish complete with wall bar length 685mm, 5 mode shower spray functions hand shower, metal shower hose double interlocking in 1500mm length including wall outlet and all necessary accessories etc (KVS-11) | No | 1 | 2 | 3 |  | a) 27841000 b) 16884000 |  | Raindance Classic 100 Air 3jet hand shower/ Unica’Classic wall bar 0.90 m set (27841000) ïï spray type: RainAir, WhirlAir, BalanceAir ïï spray type adjustment by turning spray disc ïï shower head size: 119 mm ïï pivot connectors prevent hose from tangling ïï 90° position adjustable slider, pivots left and right, up and down ïï maximum flow rate (at 0.3 MPa): 17 l/ min ïï chrome-plated wall supports of plastic consisting of: ïï Raindance Classic 100 Air 3jet hand shower (no.28548XXX) ïï Unica’Classic Wall Bar 0.90 m (no.27616XXX) ïï Sensoflex metal shower hose 1.60 m Fixfit Classic wall outlet with non-return valve (16884000) ïï metal connection angle ïï with non-return valve | 990 | 2970
I | KVS12 |  | Grohe | Approved and equivalent type of 400mm diameter round rain shower head in chrome finish with metal ball joint with turning angle 20⁰ + 20⁰ commenction thread 1/2", shower arm including all necessary accessories etc (KVS-12) | No | 1 | 2 | 3 |  | 27405000 |  | Raindance Classic 240 Air 1jet overhead shower with shower arm 390 mm ïï shower head size: 240 mm ïï shower arm length: 390 mm ïï spray type: RainAir ïï flow rate RainAir spray (at 0.3 MPa): 19 l/ min ïï fully chrome-plated spray disc ïï material spray disc: metal ïï installation type: wall ïï connection thread G ½ ïï connection dimension: DN15 |  | 1990
J | KVS13 |  | TOTO | Approved and equivalent type of shower mixing valve in chrome finish with hot and cold labels complete with diverter including all necessary accessories etc (KVS-13) | No | 1 | 2 | 3 |  | a) 16821000 b) 01800180 |  | AXOR Montreux Thermostatic mixer for concealed installation with shut-off/ diverter valve and lever handle (16821000) connection type: basic set operating pressure: min. 0.1 MPa/max. 1.0 Mpa ceramic cartridge temperature limitation adjustable with silencer Basic Set (01800180) I-box Universal | 2825 | 8475
K | KVS04 |  | TOTO | Approved and equivalent type of extended single lever basin faucet (349mm height ) in chrome finish with hot and cold lables complete with 1" one push pop-up waste including all necessary accessories etc (KVS-04) | No | 3 | 5 | 8 |  | 16517000 |  | AXOR Montreux Single lever basin mixer 210 with pop-up waste set ïï ComfortZone 210 ïï projection 175 mm ïï laminar spray ïï flow rate: 5 l/ min ïï ceramic cartridge ïï temperature limitation adjustable ïï pop-up waste set G 1¼ ïï suitable for continuous flow water heaters ïï swivel range 120° ïï connection dimension: DN15 | 1420 | 11360
L | KVS10 |  | TOTO | Approved and equivalent type of hand bidet set complete with angle valve with double interlocking metal flexible hose in polished chrome finish including all necessary accessories etc (KVS-10) | No | 2 | 3 | 5 |  | a) 32129000 b) 13903000 |  | Bidette 1jet hand shower/ Porter’S shower holder set with pressure shower hose 1.25 m (32129000) ïï with non-return valve ïï maximum flow rate (at 0.3 MPa): 6 l/ min Angle valve E (13903000) ïï connection dimension wall G ½ ïï connection dimension outlet G ½ ïï 1 piece ïï material: brass | 220+45 | #VALUE!
M | KVS08 |  | TOTO | Approved and equivalent type of toilet tissue holder in nickel chrome finish including all necessary accessories etc (KVS-08) | No | 2 | 3 | 5 |  | 41723007 |  | Logis Universal Roll holder with cover | 135 | 675
N | KVS09 |  | TOTO | Approved and equivalent type spare toilet tissue holder in nickel chrome finish including all necessary accessories etc (KVS-09) | No | 2 | 3 | 5 |  | 41726007 |  | Logis Universal Roll holder without cover | 105 | 105
O | KVS15 |  | TOTO | Approved and equivalent type of double robe hook in chrome finish including all necessary accessories etc (KVS-15) | No | 3 | 5 | 8 |  | 41725007 |  | Logis Universal Double Robe Hook | 70 | 70
P | KVS14 |  | Modern drain | Approved and equivalent type of stainless steel floor trap and frame including all necessary accessories etc (KVS-14) | No | 5 | 9 | 14 |  |  |  | Modern Floor Trap #ET-2216 | 55 | 55
Q |  |  |  | Approved and equivalent type of hand towel ring in nickel chrome finish including all necessary accessories etc (KVS-05) | No | 3 | 5 | 8 |  | 41724007 |  | Logis Universal Towel ring |  | 98
R |  |  |  | Approved type of freestanding magnifying mirror with lighting | No | 1 | 1 | 2 | [5 empty] | 0
S |  |  |  | Approved type of wall mounted magnifying mirror with lighting | No | 0 | 2 | 2 |  | 73560007 |  | Logis Universal Wall mounted Shaving mirror with LED light |  | 705
T | KVS18A |  |  | Approved and equivalent type of shower grab bar in stainless steel and wood in 600mm (L) including all necessary accessories etc (KVS-18) | No | 0 | 0 | 0 | [5 empty] | 0
U | KVS18B |  |  | Approved and equivalent type of shower grab bar in stainless steel and wood in 800mm (L) including all necessary accessories etc (KVS-18) | No | 2 | 3 | 5 | Allow at bath tub & shower |  |  |  |  | 0
V |  |  |  | Approved and equivalent type of shower drain 840mm length including all necessary accessories etc | No | 0 | 1 | 1 | Assume |  |  |  |  | 0
W |  |  |  | Approved and equivalent type of shower drain 1260mm length including all necessary accessories etc | No | 2 | 2 | 4 | Assume |  |  |  |  | 0
TOTAL | [12 empty] | 5600 | #VALUE!

## SA resi Villa
PROPOSED INTERIOR DESIGN TO ANANTARA RESORT, DESARU, JOHOR DARUL TAKZIM
BILL NO. 4 - BEACH FRONT RESIDENCES SANITARY APPLIANCES AND TAP FITTINGS (SUPPLY AND DELIVER)
Item | Code | Image | Brand | Description | Unit | 3BR | 4BR | 4BR | 4 Bedroom Residence |  | 4 Bedroom Residence | Total Qty. | Remark
[7 empty] | Type A | Type B | Type B (GF) |  | Type B (FF) |  |  |  | Hansgrohe
[6 empty] | Qty. | Qty. | Qty. | Qty. | Amount | Qty. |  |  |  | Image | Description | Unit Price | Total
1 | BVS-01 |  | TOTO | Approved and equivalent type of freestanding bathtub overall size 1900mm x 1000mm x 565-595mm high complete with two identical back rest and centrally positioned waste with enamelled waste cover, grip discreet opulence, overflow knob intergrated in the bath design, made of steel enamel and including all necessary accessories etc (BVS-01) | No | 1 | 1 | 2 | 1 | #REF! | 1 | 4 | [5 empty] | 0
2 | BVS03 |  | TOTO | Approved and equivalent type of ceramic wash basin in white colour overall size 596mm x 397mm x 173mm (H) including solid brass construction S-trap in chrome finish including all necessary accessories etc (BVS-03 & BVS-3.1) | No | 2 | 2 | 4 | 2 | #REF! | 2 | 8 | [5 empty] | 0
3 | BVS06 |  | TOTO | Approved and equivalent type of Tornado Siphon Jet elongated bowl shape water closet overall size 800mm (w) x 448mm (d) x 527mm (h) complete with water saving dual flush 3.8/3.0L water volume and including all necessary accessories etc (BVS-06) | No | 1 | 1 | 2 | 1 | #REF! | 1 | 4 | [5 empty] | 0
4 | BVS07 |  | TOTO | Approved and equivalent type of washdown one-piece toilet water closet overall size 750mm (w) x 510mm (d) x 605mm (h) complete with softclose seat and cover or a washlet, 4.5/3.0L water volume and including all necessary accessories etc (BVS-07) | No | 3 | 4 | 3 | 3 | #REF! | 0 | 10 | [5 empty] | 0
5 | BVS18 |  | TOTO | Approved and equivalent type of ceramic wash basin in white colour overall size 500mm x 370mm x 167mm (H) including solid brass construction P-trap in chrome finish with 13" long, 1-1/4" extension pipe in chrome, including all necessary accessories etc (BVS-18 & BVS-18.1) | No | 4 | 6 | 4 | 4 | #REF! | 0 | 14 | [5 empty] | 0
6 | BVS20 |  | TOTO | Approved and equivalent type of wash basin in white colour overall size 400mm diameter x 167mm (H) including solid brass construction P-trap in chrome finish with 13" long, 1-1/4" extension pipe in chrome, including all necessary accessories etc (BVS-20 & BVS-20.1) | No | 1 | 1 | 1 | 1 | #REF! | 0 | 3 | [5 empty] | 0
7 | BVS24 |  | TOTO | Approved and equivalent type of tornado washdown rimless bowl design water closet overall size 704mm (w) x 386mm (d) x 844mm (h) complete with water saving dual flush 4.8/3.0L water volume and including all necessary accessories etc (BVS-24) | No | 1 | 1 | 1 | 1 | #REF! | 0 | 3 | [5 empty] | 0
8 | BVS25 |  | TOTO | Approved and equivalent type of ceramic wall hung basin in white colour overall size 455mm x 430mm x 330mm (H) including all necessary accessories etc (BVS-25) | No | 1 | 1 | 1 | 1 | #REF! | 0 | 3 | [5 empty] | 0
|  |  |  | Approved and equivalent type of sink including all necessary accessories etc | No | 1 | 1 | 2 | 1 | #REF! | 1 | 4 | [5 empty] | 0
9 | BVS02 |  | TOTO | Approved and equivalent type of freestanding bathtub faucet in chrome, with hot and cold labels (mixer) and include all necessary accessories etc (BVS-02) | No | 1 | 1 | 2 | 1 | #REF! | 1 | 4 |  | a) 15473000 b) 10452180 |  | Puravida Single lever bath mixer floor-standing ïï projection 186 mm ïï connection type: basic set ïï normal and spray jet ïï flow rate: 20 l/ min ïï joystick ceramic cartridge ïï temperature limitation not adjustable ïï with automatic resetting ïï non-return valve ïï integrated shower support ïï connection dimension: DN15 consisting of: ïï PuraVida 120 Air 1jet baton hand shower (no.28558XXX) ïï Isiflex shower hose 1.25 m (no.28272XXX) Basic set for bath mixer floor-standing (10452180) |  | 7565
10 | BVS04 |  | TOTO | Approved and equivalent type of extended single lever basin faucet mixer (245mm height) in chrome finish with hot and cold labels complete with one push pop-up waste including all necessary accessories etc (BVS-04) | No | 2 | 2 | 4 | 2 | #REF! | 2 | 8 |  | 15072400 |  | Puravida Single lever basin mixer 240 with push-open waste set and 900 mm connection hoses for washbowls ïï ComfortZone 240 ïï projection 178 mm ïï laminar spray ïï flow rate: 5 l/ min ïï adjustable spray former ïï joystick ceramic cartridge ïï push-open waste set G 1¼ ïï suitable for continuous flow water heaters ïï connection dimension: DN15 |  | 21.3
11 | BVS10 |  | Grohe | Approved and equivalent type of spray hand bidet set complete with angle valve with double interlocking metal flexible hose in polished chrome finish including all necessary accessories etc (BVS-10) | No | 4 | 5 | 5 | 4 | #REF! | 1 | 14 |  | a) 32129000 b) 13903000 |  | Bidette 1jet hand shower/ Porter’S shower holder set with pressure shower hose 1.25 m (32129000) ïï with non-return valve ïï maximum flow rate (at 0.3 MPa): 6 l/ min Angle valve E (13903000) ïï connection dimension wall G ½ ïï connection dimension outlet G ½ ïï 1 piece ïï material: brass |  | 0
12 | BVS11 |  | TOTO | Approved and equivalent type of hand shower set in nickel chrome finish complete with wall bar length 685mm, 3 mode shower spray functions hand shower, metal shower hose double interlocking in 1500mm length including wall outlet and all necessary accessories etc (BVS-11 & BVS-11.1) | No | 1 | 1 | 2 | 1 | #REF! | 1 | 4 |  | a) 27853400 b) 27414000 |  | PuraVida hand shower/ PuraVida Unica wall bar 0.90 m set (27853400) ïï spray type: RainAir, CaresseAir, Mix ïï convenient diversion via Select button ïï shower head size: 150 mm ïï pivot connectors prevent hose from tangling ïï 90° position adjustable slider, pivots left and right, up and down ïï maximum flow rate (at 0.3 MPa): 16 l/ min ïï chrome-plated wall supports of plastic consisting of: ïï PuraVida 3jet hand shower (no.28557XXX) ïï Isiflex shower hose 1.60 m (no.28276XXX) ïï PuraVida Unica wall bar 0.90 m (no.27844000) Fixfit wall outlet with non-return valve and pivot joint (27414000) ïï shower hose connection with ball joint ïï with non-return valve |  | 1118
13 | BVS12 |  | TOTO | Approved and equivalent type of hand shower set in nickel chrome finish complete with wall bar length 685mm, 1 mode shower spray functions with round shape ABC plastic hand shower, metal shower hose double interlocking in 1500mm length including wall outlet and all necessary accessories etc (BVS-12 & BVS-12.1) | No | 2 | 3 | 2 | 2 | #REF! | 0 | 7 |  | a) 26630400 b) 27414000 |  | Raindance Select S 120 3jet hand shower/ Unica’S Puro wall bar 0.65 m set ïï spray type: Rain, RainAir, WhirlAir ïï convenient diversion via Select button ïï shower head size: 125 mm ïï pivot connectors prevent hose from tangling ïï 90° position adjustable slider, pivots left and right, up and down ïï maximum flow rate (at 0.3 MPa): 16 l/ min ïï chrome-plated wall supports of plastic consisting of: ïï Isiflex shower hose 1.60 m (no.28276XXX) ïï Raindance Select S 120 3jet hand shower (no.26530XXX) ïï Unica’S Puro wall bar 0.65 m (no.28632000) ïï Casetta’S Puro soap dish (no.28679000) Fixfit wall outlet with non-return valve and pivot joint (27414000) ïï shower hose connection with ball joint ïï with non-return valve |  | 0
0
0
0
14 | BVS13 |  | Grohe | Approved and equivalent type of 400mm diameter round rain shower head in chrome finish with metal ball joint with turning angle 20⁰ + 20⁰ connection thread 1/2", shower arm including all necessary accessories etc (BVS-13) | No | 3 | 4 | 4 | 3 | #REF! | 1 | 11 |  | a) 27410000 b) 28420000 |  | Shower arm 470 mm (27410000) ïï wall-mounted ïï installation type: exposed installation ïï version: 90° angle ïï connection thread G ¾ Raindance Royale S 350 Air 1jet plate overhead shower (28420000) ïï shower head size: 350 mm ïï spray type: RainAir ïï flow rate RainAir spray (at 0.3 MPa): 25 l/ min ïï fully chrome-plated spray disc ïï material spray disc: metal ïï installation type: ceiling or wall ïï connection thread G ¾ ïï connection dimension: DN20 ïï not suitable for continuous flow water heaters |  | 5335
15 | BVS14A |  | TOTO | Approved and equivalent type of shower mixer with diverter (Option 1) in chrome finish with hot and cold labels including all necessary accessories etc (BVS-14) | No | 2 | 3 | 2 | 2 | #REF! | 0 | 7 |  | a) 31493000 b) 01800180 |  | METRIS Single lever bath mixer for concealed installation (31493000) ïï connection type: basic set ïï ceramic cartridge ïï temperature limitation adjustable ïï with automatic resetting ïï non-return valve ïï with silencer ïï scope of supply: handle, sleeve, escutcheon, diverter, mixing unit Basic Set (01800180) I-box Universal |  | 1045
16 | BVS14B |  | TOTO | Approved and equivalent type of shower mixer (Option 2) in chrome finish with hot and cold labels complete with thermostat controller with diverter including all necessary accessories etc (BVS-14) | No | 2 | 3 | 2 | 2 | Rate Only | 0 | 7 |  | a) 15708000 b) 1800180 |  | METRIS Thermostatic mixer for concealed installation for 2 functions ïï 2 outlets ïï thermostat cartridge, shut-off/ diverter valve ïï safety lock at 40° C ïï temperature limitation adjustable ïï flow rate: 26 l/ min ïï scope of supply: handles, sleeve, mixing unit, escutcheon, shut-off/ diverter valve Basic Set (01800180) I-box Universal |  | 2746
17 | BVS15A |  |  | Approved and equivalent type of shower mixer with diverter '(Option 1) in chrome finish with hot and cold labels including all necessary accessories etc (BVS-15) | No | 1 | 1 | 2 | 1 | #REF! | 1 | 4 |  | a) 15445400 b) 01800180 |  | PURAVIDA Single lever bath mixer for concealed installation (15445400) ïï connection type: basic set ïï ceramic cartridge ïï temperature limitation adjustable ïï with automatic resetting ïï scope of supply: handle, sleeve, escutcheon, diverter, mixing unit Basic Set (01800180) I-box Universal |  | 1995
18 | BVS15B |  | TOTO | Approved and equivalent type of shower mixer (Option 2) in chrome finish with hot and cold labels complete with thermostat controller with diverter including all necessary accessories etc (BVS-15) | No | 1 | 1 | 2 | 1 | Rate Only | 1 | 4 |  | a) 15771400 b) 01800180 |  | Thermostatic mixer for concealed installation with shut-off/ diverter valve ïï 2 outlets ïï thermostat cartridge ïï safety lock at 38° C ïï temperature limitation adjustable ïï flow rate: 26 l/ min ïï operating pressure: min. 0.1 MPa / max. 1.0 MPa ïï scope of supply: handles, sleeves, escutcheon, mixing unit, shut-off/ diverter valve ïï connection type: basic set Basic Set (01800180) I-box Universal |  | 3668
19 | BVS19 |  | TOTO | Approved and equivalent type of extended single lever basin faucet mixer (259mm height) in chrome finish with hot and cold labels including all necessary accessories etc (BVS-19) | No | 5 | 7 | 5 | 5 | #REF! | 0 | 17 |  | 31183000 |  | METRIS Single lever basin mixer 200 with pop-up waste set ïï ComfortZone 200 ïï projection 141 mm ïï normal spray ïï flow rate: 5 l/ min ïï ceramic cartridge ïï temperature limitation adjustable ïï pop-up waste set G 1¼ ïï suitable for continuous flow water heaters ïï connection dimension: DN15 |  | `045
20 | BVS27 |  | Grohe | Approved and equivalent type of spray hand bidet set complete with angle valve with double interlocking metal flexible hose in polished chrome finish including all necessary accessories etc (BVS-27) | No | 1 | 1 | 1 | 1 | #REF! | 0 | 3 |  | a) 32129000 b) 13903000 |  | Bidette 1jet hand shower/ Porter’S shower holder set with pressure shower hose 1.25 m (32129000) ïï with non-return valve ïï maximum flow rate (at 0.3 MPa): 6 l/ min Angle valve E (13903000) ïï connection dimension wall G ½ ïï connection dimension outlet G ½ ïï 1 piece ïï material: brass |  | 220+45
21 | BVS28 |  | TOTO | Approved and equivalent type of hand shower set in nickel chrome finish complete with wall bar length 685mm, round shape ABC plastic hand shower, metal shower hose double interlocking in 1500mm length including wall outlet, shower mixer and all necessary accessories etc (BVS-28 & BVS 28.1) | No | 1 | 1 | 1 | 1 | #REF! | 0 | 3 |  | a) 26566400 b) 27506000 c) 31686000 d) 13620180 |  | Croma Select S Vario shower set 0.65 m with Casetta (26566400) ïï spray type: Rain, TurboRain, IntenseRain ïï convenient diversion via Select button ïï shower head size: 110 mm ïï pivot connectors prevent hose from tangling ïï 90° position adjustable slider, pivots left and right, up and down ïï maximum flow rate (at 0.3 MPa): 15 l/ min ïï chrome-plated wall supports of plastic Fixfit S wall outlet with non-return valve and pivot joint (27506000) ïï shower hose connection with pivot joint ïï with non-return valve Single lever shower mixer for concealed installation (31686000) Basic set for single lever shower (13620180) |  | 1040
22 | BVS29 |  | TOTO | Approved and equivalent type of 1 hole basin faucet mixer (153mm height) in chrome finish with hot and cold labels including all necessary accessories etc (BVS-29) | No | 1 | 1 | 1 | 1 | #REF! | 0 | 3 |  | 31080000 |  | METRIS Single lever basin mixer 110 with pop-up waste set ïï ComfortZone 110 ïï projection 116 mm ïï normal spray ïï flow rate: 5 l/ min ïï ceramic cartridge ïï temperature limitation adjustable ïï pop-up waste set G 1¼ ïï suitable for continuous flow water heaters ïï connection dimension: DN15 |  | 738
|  |  |  | Approved and equivalent type of sink faucet including all necessary accessories etc | No | 1 | 1 | 2 | 1 | #REF! | 1 | 4 | [5 empty] | 0
23 | BVS05 |  | TOTO | Approved and equivalent type of hand towel ring in polished chrome finish overall size 210mm x 78mm x 137mm including all necessary accessories etc (BVS-05) | No | 7 | 9 | 9 | 7 | #REF! | 2 | 25 | [5 empty] | 0
24 | BVS08 |  | TOTO | Approved and equivalent type of toilet paper holder in nickel chrome finish including all necessary accessories etc (BVS-08) | No | 4 | 5 | 5 | 4 | #REF! | 1 | 14 | [5 empty] | 0
25 | BVS09 |  | TOTO | Approved and equivalent type spare toilet paper holder in polished chrome finish including all necessary accessories etc (BVS-09) | No | 4 | 5 | 5 | 4 | #REF! | 1 | 14 | [5 empty] | 0
26 | BVS16 |  |  | Approved and equivalent type of stainless steel floor trap and frame including all necessary accessories etc (BVS-16 & BVS-16.1) | No | 11 | 12 | 16 | 13 | #REF! | 3 | 39 | [5 empty] | 55
27 | BVS17 |  | TOTO | Approved and equivalent type of robe hook in chrome finish including all necessary accessories etc (BVS-17) | No | 5 | 6 | 6 | 5 | #REF! | 1 | 17 | [5 empty] | 0
28 | BVS21 |  | TOTO | Approved and equivalent type of grab bar in stainless steel and wood in 600mm (L) including all necessary accessories etc (BVS-21) | No | 4 | 5 | 5 | 4 | #REF! | 1 | 14 | [5 empty] | 0
29 | BVS22 |  | TOTO | Approved and equivalent type of magnify mirror (wall mount) in stainless steel finish complete with lighting and pivot arm including all necessary accessories etc (BVS-22) | No | 2 | 4 | 3 | 3 | #REF! | 0 | 9 |  | 73560007 |  | Logis Universal Wall mounted Shaving mirror with LED light |  | 705
30 |  |  | TOTO | Approved and equivalent type of magnify mirror (free standing) in stainless steel finish complete with lighting and adjustable arm including all necessary accessories etc (BVS-23) | No | 1 | 1 | 2 | 1 | #REF! | 1 | 4 | [5 empty] | 0
31 | BVS26 |  |  | Approved and equivalent type of toilet paper holder in finish as per specification including all necessary accessories etc (BVS-26) | No | 1 | 1 | 1 | 1 | #REF! | 0 | 3 | [5 empty] | 0
32 |  |  |  | Approved and equivalent type of shower drain 1200mm length including all necessary accessories etc | No | 2 | 3 | 1 | 0 | #REF! | 1 | 6 | [5 empty] | 0
33 |  |  |  | Approved and equivalent type of shower drain 1600mm length including all necessary accessories etc | No | 1 | 1 | 0 | 0 | #REF! | 0 | 2 | [5 empty] | 0
TOTAL | [16 empty] | 0 | 26031.3

## SA-Exec Office
PROPOSED INTERIOR DESIGN TO ANANTARA RESORT, DESARU, JOHOR DARUL TAKZIM
BILL NO. 12 - EXECUTIVE OFFICE SANITARY APPLIANCES AND TAP FITTINGS (SUPPLY AND DELIVER)
Item | Code | Image | Brand | Description | Unit | Qty. | Remark
Hansgrohe
[9 empty] | Image | Description | Unit Price | Total
A | PAS20 |  | Johnson Suisse | Approved and equivalent type of washdown water closet in white finish overall size 710mm (w) x 395mm (d) x 700mm (h) complete with cistern system and including all necessary accessories etc. (PAS-20) | No | 4 | Duravit Dcode 2pc #211041 S trap 185 mm |  |  |  |  | 1050
B | PAS13 PAS15 |  | Johnson Suisse | Approved and equivalent type of counter top wash basin in white finish overall size 430mm (L) x 430mm (w) x 190mm (h) including solid brass construction P-trap in chrome finish, 13" long, 1-1/4" extension pipe in chrome including all necessary accessories etc. (PAS-13 & PAS-15) | No | 4 | DURAVIT Wash Basin #044546 Counter Top Basin size: dia 460 x H 145 mm. Material: ceramic Color: white |  |  |  |  | 680
C |  |  |  | Approved and equivalent type of sink including all necessary accessories etc. | No | 1 | [5 empty] | 0
D | PAS14 |  |  | Approved and equivalent type of tall basin mixer in chrome finish, without pop-up waste, including all necessary accessories etc. (PAS-14) | No | 4 |  | 71716000 |  | TALIS E Single lever basin mixer 240 with pop-up waste set ïï ComfortZone 240 ïï projection 183 mm ïï normal spray ïï flow rate: 5 l/ min ïï ceramic cartridge ïï temperature limitation adjustable ïï pop-up waste set G 1¼ ïï suitable for continuous flow water heaters ïï connection dimension: DN15 |  | 865
E | PAS29 |  |  | Approved and equivalent type of hand bidet set complete with angle valve with double interlocking metal flexible hose in polished chrome finish including all necessary accessories etc.(PAS-29) | No | 4 |  | a) 32129000 b) 13903000 |  | Bidette 1jet hand shower/ Porter’S shower holder set with pressure shower hose 1.25 m (32129000) ïï with non-return valve ïï maximum flow rate (at 0.3 MPa): 6 l/ min Angle valve E (13903000) ïï connection dimension wall G ½ ïï connection dimension outlet G ½ ïï 1 piece ïï material: brass |  | 220 +45
F |  |  |  | Approved and equivalent type sink faucet including all necessary accessories etc. | No | 1 | Assume |  |  |  |  | 0
G |  |  |  | Approved and equivalent type bib tap including all necessary accessories etc. | No | 4 | Allow 2 nos for each prayer room |  |  |  |  | 0
H | PAS26 |  | TOTO | Approved and equivalent type of toilet tissue holder in nickel chrome including all necessary accessories etc. (PAS-26) | No | 4 |  | 41723007 |  | Logis Universal Roll holder with cover |  | 135
J | PAS27 |  | TOTO | Approved and equivalent type spare toilet tissue holder in nickel chrome finish including all necessary accessories etc (PAS-27) | No | 4 |  | 41726007 |  | Logis Universal Roll holder without cover |  | 105
K | PAS33 |  | Moderndrain | Approved and equivalent type of stainless steel floor trap and frame including all necessary accessories etc (PAS-33) | No | 9 | [5 empty] | 55
L | PAS32 |  | TOTO | Approved and equivalent type of robe hook in chrome finish including all necessary accessories etc. (PAS-32) | No | 4 |  | 41711007 |  | Logis Universal Single Robe Hook |  | 39
M |  |  |  | Approved and equivalent type of floor drain 1300mm length including all necessary accessories etc | No | 2 | [5 empty] | 0
TOTAL | [10 empty] | 0 | 2929

## SA-Kid & Teen Club
PROPOSED INTERIOR DESIGN TO ANANTARA RESORT, DESARU, JOHOR DARUL TAKZIM
BILL NO. 11 - KID & TEEN CLUB SANITARY APPLIANCES AND TAP FITTINGS (SUPPLY AND DELIVER)
Item | Code | Image | Brand | Description | Unit | Qty. | Remark
Hansgrohe
[9 empty] | Image | Description | Unit Price | Total
A | PAS19 PAS19.1 |  | TOTO | Approved and equivalent type of wall hung toilet in white finish overall size 520mm (w) x 354mm (d) x 1120mm (h) complete with approved and equivalent concealed tank flush in matte chrome finish with dual flush washdown system made of 3/6L water volume including all necessary accessories etc. (PAS-19 & PAS-19.1) | No | 2 | [5 empty] | 0
B | PAS11 PAS15 |  | TOTO | Approved and equivalent type of semi recessed basin in white finish including solid brass construction P-trap in chrome finish, 13" long, 1-1/4" extension pipe in chrome including all necessary accessories etc. (PAS-11 & PAS-15) | No | 2 | [5 empty] | 0
C |  |  |  | Approved and equivalent type sink including all necessary accessories etc. | No | 1 | [5 empty] | 0
D | PAS12 |  | TOTO | Approved and equivalent type of basin faucet in chrome finish, including all necessary accessories etc. (PAS-12) | No | 2 |  | 31608000 |  | FOCUS Single lever basin mixer 190 with pop-up waste set ïï ComfortZone 190 ïï projection 159 mm ïï normal spray ïï flow rate: 5 l/ min ïï ceramic cartridge ïï temperature limitation adjustable ïï pop-up waste set G 1¼ ïï suitable for continuous flow water heaters ïï connection dimension: DN15 |  | 668
E | PAS29 |  |  | Approved and equivalent type of hand bidet set complete with angle valve with double interlocking metal flexible hose in polished chrome finish including all necessary accessories etc. (PAS-29) | No | 2 |  | a) 32129000 b) 13903000 |  | Bidette 1jet hand shower/ Porter’S shower holder set with pressure shower hose 1.25 m (32129000) ïï with non-return valve ïï maximum flow rate (at 0.3 MPa): 6 l/ min Angle valve E (13903000) ïï connection dimension wall G ½ ïï connection dimension outlet G ½ ïï 1 piece ïï material: brass |  | 220+45
F |  |  |  | Approved and equivalent type sink faucet including all necessary accessories etc. | No | 1 | Assume |  |  |  |  | 0
G | PAS33 |  | Moderndrain | Approved and equivalent type of stainless steel floor trap and frame including all necessary accessories etc (PAS-33) | No | 3 | [5 empty] | 55
H | PAS28 |  | TOTO | Approved and equivalent type toilet tissue holder in nickel chrome finish including all necessary accessories etc (PAS-28) | No | 2 |  | 41723007 |  | Logis Universal Roll holder with cover |  | 135
J | PAS27 |  | TOTO | Approved and equivalent type spare toilet tissue holder in nickel chrome finish including all necessary accessories etc (PAS-27) | No | 2 |  | 41726007 |  | Logis Universal Roll holder without cover |  | 105
K | PAS31 |  | TOTO | Approved and equivalent robe hook including all necessary accessories etc.(PAS-31) | No | 2 |  | 41725007 |  | Logis Universal Double Robe Hook |  | 70
TOAL | [10 empty] | 0 | 1033

## SA- Hotel Lobby
PROPOSED INTERIOR DESIGN TO ANANTARA RESORT, DESARU, JOHOR DARUL TAKZIM
BILL NO. 5 - HOTEL LOBBY SANITARY APPLIANCES AND TAP FITTINGS (SUPPLY AND DELIVER)
Item | Code | Image | Brand | Description | Unit | Qty. | Remark
Hansgrohe
[9 empty] | Image | Description | Unit Price
A | PAS17 |  | TOTO | Approved and equivalent type of close-coupled washdown water closet suite in white colour overall size 696mm (w) x 365mm (d) x 801mm (h) complete with water saving and environment-friendly flush mode of switcable 3/6L water volume and including all necessary accessories etc.(PAS-17) | No | 4 | [5 empty] | 0
B | PAS01 PAS15 |  |  | Approved and equivalent type of counter top basin in grey marble polish finish overall size 400mm diameter x 140 mm (H) including solid brass construction P-trap in chrome finish, 13" long, 1-1/4" extension pipe in chrome including all necessary accessories etc.(PAS-01 & PAS-15) | No | 4 | Stone Icon: 12,755 (365*35) x 4 = 51,100 |  |  |  |  | 0
C | PAS16 |  | TOTO | Approved and equivalent type of floor mounted back inlet type sensor urinal self power operated in white colour including all necessary accessories.(PAS-16) | No | 1 | [5 empty] | 0
D | PAS02 |  | TOTO | Approved and equivalent type of sensor faucet in chrome finish including all necessary accessories. (PAS-02) | No | 4 | [5 empty] | 0
E |  |  |  | Approved and equivalent type of hand bidet set complete with angle valve with double interlocking metal flexible hose in polished chrome finish including all necessary accessories etc. (PAS-29) | No | 4 |  | a) 32129000 b) 13903000 |  | Bidette 1jet hand shower/ Porter’S shower holder set with pressure shower hose 1.25 m (32129000) ïï with non-return valve ïï maximum flow rate (at 0.3 MPa): 6 l/ min Angle valve E (13903000) ïï connection dimension wall G ½ ïï connection dimension outlet G ½ ïï 1 piece ïï material: brass |  | 265
F | PAS26 |  | TOTO | Approved and equivalent type of toilet tissue holder in nickel chrome including all necessary accessories etc. (PAS-26) | No | 4 |  | 41723007 |  | Logis Universal Roll holder with cover |  | 135
G | PAS27 |  | TOTO | Approved and equivalent type spare toilet tissue holder in nickel chrome finish including all necessary accessories etc (PAS-27) | No | 4 |  | 41726007 |  | Logis Universal Roll holder without cover |  | 105
H | PAS34 |  | TOTO | including all necessary accessories etc. (PAS-34)Approved and equivalent type of handrail in L shape in wood and stainless steel finish overall size 800mm L x 600mm W | No | 1 | [5 empty] | 0
J | PAS35 |  | TOTO | Approved and equivalent type of shower grab bar in stainless steel and wood in 800mm (L) including all necessary accessories etc (PAS-35) | No | 1 | [5 empty] | 0
K | PAS36 |  | TOTO | Approved and equivalent type of stainless steel handrail in soft PVC coating in approved colour overall size 700mm L x 160mm W including all necessary accessories etc. (PAS-36) | No | 1 | [5 empty] | 0
L | PAS33 |  | Moderdrain | Approved and equivalent type of stainless steel floor trap and frame including all necessary accessories etc (PAS-33) | No | 6 | [5 empty] | 55
M | PAS32 |  |  | including all necessary accessories etc. (PAS-32)Approved and equivalent type of robe hook in chrome finish | No | 4 |  | 41711007 |  | Logis Universal Single Robe Hook |  | 39
TOTAL | [10 empty] | 0 | 599

## SA-ADD
PROPOSED INTERIOR DESIGN TO ANANTARA RESORT, DESARU, JOHOR DARUL TAKZIM
BILL NO. 6 - ALL DAY DINING SANITARY APPLIANCES AND TAP FITTINGS (SUPPLY AND DELIVER)
Item | Code | Image | Brand | Description | Unit | Qty. | Remark
Hansgrohe
[9 empty] | Image | Description | Unit Price | Total
A | PAS17 |  | TOTO | Approved and equivalent type of close-coupled washdown water closet suite in white colour overall size 696mm (w) x 365mm (d) x 801mm (h) complete with water saving and environment-friendly flush mode of switcable 3/6L water volume and including all necessary accessories etc.(PAS-17) | No | 6 | [5 empty] | 0
B | PAS01 PAS15 |  |  | Approved and equivalent type of counter top basin in grey marble polish finish overall size 400mm diameter x 140 mm (H) including solid brass construction P-trap in chrome finish, 13" long, 1-1/4" extension pipe in chrome including all necessary accessories etc.(PAS-01 & PAS-15) | No | 4 | Stone Icon: 12,755 (365*35) x 4 = 51,100 |  |  |  |  | 0
C | PAS03 PAS15 |  |  | Approved and equivalent type of hammered copper basin plug with overflow system overall size 400mm diameter x 140 mm (H) including solid brass construction P-trap in chrome finish, 13" long, 1-1/4" extension pipe in chrome including all necessary accessories etc.(PAS-03 & PAS-15) | No | 4 | [5 empty] | 0
D | PAS16 |  | TOTO | Approved and equivalent type of floor mounted back inlet type sensor urinal self power operated in white colour including all necessary accessories.(PAS-16) | No | 3 | [5 empty] | 0
E | PAS02 |  | TOTO | finish including all necessary accessories. (PAS-02)Approved and equivalent type of sensor faucet in chrome | No | 8 | [5 empty] | 0
F | PAS29 |  |  | Approved and equivalent type of hand bidet set complete with angle valve with double interlocking metal flexible hose in polished chrome finish including all necessary accessories etc. (PAS-29) | No | 6 |  | a) 32129000 b) 13903000 |  | Bidette 1jet hand shower/ Porter’S shower holder set with pressure shower hose 1.25 m (32129000) ïï with non-return valve ïï maximum flow rate (at 0.3 MPa): 6 l/ min Angle valve E (13903000) ïï connection dimension wall G ½ ïï connection dimension outlet G ½ ïï 1 piece ïï material: brass |  | 0
G | PAS26 |  | TOTO | Approved and equivalent type of toilet tissue holder in nickel chrome including all necessary accessories etc. (PAS-26) | No | 6 |  | 41723007 |  | Logis Universal Roll holder with cover |  | 0
H | PAS27 |  | TOTO | Approved and equivalent type spare toilet tissue holder in nickel chrome finish including all necessary accessories etc (PAS-27) | No | 6 |  | 41726007 |  | Logis Universal Roll holder without cover |  | 0
I | PAS33 |  | Moderndrain | Approved and equivalent type of stainless steel floor trap and frame including all necessary accessories etc (PAS-33) | No | 9 | [5 empty] | 55
J | PAS32 |  |  | Approved and equivalent type of robe hook in chrome finish including all necessary accessories etc. (PAS-32) | No | 6 |  | 41711007 |  | Logis Universal Single Robe Hook |  | 39
K | PAS37 |  | TOTO | Approve and equivalent type of hygienic sensor-activated hand dryer in white finish including all necessary accessories etc. (PAS-37) | No | 2 | [5 empty] | 0
TOTAL | [10 empty] | 0 | 94

## SA- Treatment Room
PROPOSED INTERIOR DESIGN TO ANANTARA RESORT, DESARU, JOHOR DARUL TAKZIM
BILL NO. 8- SPA (TREATMENT ROOM) SANITARY APPLIANCES AND TAP FITTINGS (SUPPLY AND DELIVER)
Item | Code | Image | Brand | Description | Unit | Qty. | Remark
Hansgrohe
[9 empty] | Image | Description | Unit Price | Total
A | PAS17 |  | TOTO | Approved and equivalent type of close-coupled washdown water closet suite in white colour overall size 696mm (w) x 365mm (d) x 801mm (h) complete with water saving and environment-friendly flush mode of switcable 3/6L water volume and including all necessary accessories etc.(PAS-17) | No | 6 | [5 empty] | 0
B | PAS21 |  | TOTO | Approved and equivalent type of drop in bathtub in white finish overall size 1800mm (L) x 1400mm (w) x 755mm (h)complete with LCD control unit, functional model and junction cable including all necessary accessories etc.(PAS-21) | No | 2 | [5 empty] | 0
C | PAS07 PAS15 |  |  | Approved and equivalent type of semi-recessed copper basin in hammered-antique copper patina finish overall size 17" diameter x 6-5/8" height including solid brass construction P-trap in chrome finish, 13" long, 1-1/4" extension pipe in chrome including all PAS-15)necessary accessories etc.(PAS-07 & | No | 6 | [5 empty] | 0
D | PAS09 PAS15 |  | TOTO | P-trap in chrome finish , 13" long, 1-1/4" extension pipe'Approved and equivalent type of TOTO (LAVATORIES) under counter basin including solid brass construction in chrome including all necessary accessories etc. (PAS-09 & PAS-15) | No | 6 | [5 empty] | 0
E | PAS22 |  | TOTO | Approved and equivalent type of hand shower set in nickel chrome finish complete with wall bar length 685mm, 5 mode shower spray functions hand shower, metal shower hose double interlocking in 1500mm length including wall outlet and all necessary accessories etc (PAS-22) | No | 6 | [5 empty] | 0
F | PAS23 |  | Grohe | Approved and equivalent type of 400mm diameter round rain shower head in chrome finish with metal ball joint with turning angle 20⁰ + 20⁰ commenction thread 1/2", shower arm including all necessary accessories etc (PAS-23) | No | 6 |  | 27376000 |  | Raindance E 360 Air 1jet overhead shower with shower arm 390 mm ïï shower head size: 360 x 190 mm ïï shower arm length: 390 mm ïï spray type: RainAir ïï flow rate RainAir spray (at 0.3 MPa): 17 l/ min ïï fully chrome-plated spray disc ïï material spray disc: metal ïï installation type: wall ïï connection thread G ½ ïï connection dimension: DN15 |  | 0
G | PAS24 |  | TOTO | Approved and equivalent type of shower mixing valve in chrome finish with hot and cold labels complete with diverter including all necessary accessories etc (PAS-24) | No | 6 |  | a) 32565000 b) 01800180 |  | METROPOL Single lever shower mixer with lever handle for concealed installation (32565000) connection type: basic set operating pressure: min. 0.1 MPa/max. 1.0 Mpa ceramic cartridge temperature limitation adjustable with silencer Basic Set (01800180) I-box Universal |  | 0
A | PAS08 |  | TOTO | Approved and equivalent type of extended single lever basin faucet (349mm height ) in chrome finish with hot and cold lables complete with 1" one push pop-up waste including all necessary accessories etc (PAS-08) | No | 6 |  | 32512000 |  | METROPOL Single lever basin mixer 260 with lever handle and push-open waste set for washbowls ComfortZone 260 projection 204 mm normal spray flow rate: 5 l/min ceramic cartridge temperature limitation adjustable push-open waste set G 1¼ connection dimension: DN15 |  | 0
B | PAS10 |  | TOTO | Approved and equivalent type of floor standing faucet in chrome finish with hot and cold labels including all necessary accessories etc.(PAS-10) | No | 6 |  | a) 32532000 b) 10452180 |  | METROPOL Single lever bath mixer floor-standing with lever handle (32532000) projection 235 mm connection type: basic set normal and spray jet flow rate: 21 l/min ceramic cartridge temperature limitation adjustable with automatic resetting non-return valve integrated shower support connection dimension: DN15 Consists of Isiflex shower hose 1.25 m (# 28272000) Baton hand shower 2jet (# 28532000) Basic set: Basic set for bath mixer floor-standing (10452180) for mounting on unfinished floor connection dimension: DN15 |  | 0
C | PAS29 |  |  | Approved and equivalent type of hand bidet set complete with angle valve with double interlocking metal flexible hose in polished chrome finish including all necessary accessories etc. (PAS-29) | No | 6 |  | a) 32129000 b) 13903000 |  | Bidette 1jet hand shower/ Porter’S shower holder set with pressure shower hose 1.25 m (32129000) ïï with non-return valve ïï maximum flow rate (at 0.3 MPa): 6 l/ min Angle valve E (13903000) ïï connection dimension wall G ½ ïï connection dimension outlet G ½ ïï 1 piece ïï material: brass |  | 265
D | PAS26 |  | TOTO | Approved and equivalent type of toilet tissue holder in nickel chrome including all necessary accessories etc. (PAS-26) | No | 6 |  | 41723007 |  | Logis Universal Roll holder with cover |  | 135
E | PAS27 |  |  | Approved and equivalent type spare toilet tissue holder in nickel chrome finish including all necessary accessories etc (PAS-27) | No | 6 |  | 41726007 |  | Logis Universal Roll holder without cover |  | 105
F | PAS33 |  |  | Approved and equivalent type of stainless steel floor trap and frame including all necessary accessories etc (PAS-33) | No | 18 | [5 empty] | 0
G | PAS30 |  |  | Approved and equivalent type of robe hook in chrome finish mincluding all necessary accessories etc. (PAS-30) | No | 6 |  | 41725007 |  | Logis Universal Double Robe Hook |  | 70
H |  |  |  | Approved and equivalent type of shower drain 1035mm length including all necessary accessories etc | No | 6 | [5 empty] | 0
TOTAL | [10 empty] | 0 | 575

## SA-Banquet
PROPOSED INTERIOR DESIGN TO ANANTARA RESORT, DESARU, JOHOR DARUL TAKZIM
BILL NO. 7 - BANQUET HALL SANITARY APPLIANCES AND TAP FITTINGS (SUPPLY AND DELIVER)
Item | Code | Image | Brand | Description | Unit | Qty. | Remark
Hansgrohe
[9 empty] | Image | Description | Unit Price | Total
A | PAS17 |  | TOTO | Approved and equivalent type of close-coupled washdown water closet suite in white colour overall size 696mm (w) x 365mm (d) x 801mm (h) complete with water saving and environment-friendly flush mode of switcable 3/6L water volume and including all necessary accessories etc.(PAS-17) | No | 6 | [5 empty] | 0
B | PAS04 PAS15 |  |  | Approve and equivalent type of counter wash basin in Dark Emperado marble stone in polish finish including solid brass construction P-trap in chrome finish, 13" long, 1-1/4" extension pipe in chrome including all necessary accessories etc. (PAS-04 & PAS-15) | No | 6 | Stone Icon: 22,820 (652*35) x 6 = 136,920 |  |  |  |  | 0
C | PAS16 |  | TOTO | Approved and equivalent type of floor mounted back inlet type sensor urinal self power operated in white colour including all necessary accessories.(PAS-16) | No | 2 | [5 empty] | 0
D | PAS02 |  | TOTO | Approved and equivalent type of sensor faucet in chrome finish including all necessary accessories. (PAS-02) | No | 6 | [5 empty] | 0
E | PAS29 |  |  | Approved and equivalent type of hand bidet set complete with angle valve with double interlocking metal flexible hose in polished chrome finish including all necessary accessories etc. (PAS-29) | No | 6 |  | a) 32129000 b) 13903000 |  | Bidette 1jet hand shower/ Porter’S shower holder set with pressure shower hose 1.25 m (32129000) ïï with non-return valve ïï maximum flow rate (at 0.3 MPa): 6 l/ min Angle valve E (13903000) ïï connection dimension wall G ½ ïï connection dimension outlet G ½ ïï 1 piece ïï material: brass |  | 0
F | PAS26 |  | TOTO | Approved and equivalent type of toilet tissue holder in nickel chrome including all necessary accessories etc. (PAS-26) | No | 6 |  | 41723007 |  | Logis Universal Roll holder with cover |  | 0
G | PAS27 |  | TOTO | Approved and equivalent type spare toilet tissue holder in nickel chrome finish including all necessary accessories etc (PAS-27) | No | 6 |  | 41726007 |  | Logis Universal Roll holder without cover |  | 0
H | PAS37 |  | TOTO | Approve and equivalent type of hygienic sensor-activated hand dryer in white finish including all necessary accessories etc. (PAS-37) | No | 3 | [5 empty] | 0
I | PAS34 |  | TOTO | Approved and equivalent type of handrail in L shape in wood and stainless steel finish overall size 800mm L x 600mm W including all necessary accessories etc. (PAS-34) | No | 1 | [5 empty] | 0
J | PAS35 |  | TOTO | Approved and equivalent type of shower grab bar in stainless steel and wood in 800mm (L) including all necessary accessories etc (PAS-35) | No | 1 | [5 empty] | 0
K | PAS36 |  | TOTO | Approved and equivalent type of stainless steel handrail in soft PVC coating in approved colour overall size 700mm L x 160mm W including all necessary accessories etc. (PAS-36) | No | 1 | [5 empty] | 0
L | PAS33 |  | Moderndrain | frame including all necessary accessories etc (PAS-33)Approved and equivalent type of stainless steel floor trap and | No | 9 |  |  |  | Modern Floor Trap #ET-2216 |  | 0
M | PAS32 |  |  | Approved and equivalent type of robe hook in chrome finish including all necessary accessories etc. (PAS-32) | No | 6 |  | 41711007 |  | Logis Universal Single Robe Hook |  | 0
TOTAL | [10 empty] | 0 | 0

## SA-Restaurant
PROPOSED INTERIOR DESIGN TO ANANTARA RESORT, DESARU, JOHOR DARUL TAKZIM
BILL NO. 10 - SPECIALITY RESTAURANT AND BEACH BAR SANITARY APPLIANCES AND TAP
FITTINGS (SUPPLY AND DELIVER)
Item | Code | Image | Brand | Description | Unit | Qty. | Remark
Hansgrohe
[9 empty] | Image | Description | Unit Price | Total
A | PAS05 PAS15 |  |  | chesil external finish overall size 400mm diameter x vessels with Basalt Stone finish, polish internal finish and Approved and equivalent type of counter top basin round 150mm (H) including solid brass construction P-trap in chrome finish, 13" long, 1-1/4" extension pipe in chrome including all necessary accessories etc. (PAS-05 & PAS-15) | No | 3 | Stone Icon: 12,775 (365*35) x 3 = 38,325 |  |  |  |  | 0
B | PAS18 PAS19 |  | TOTO | Approved and equivalent type of wall hung toilet in white finish overall size 520mm (w) x 354mm (d) x 1120mm (h) complete with approved and equivalent sensor toilet flush valve including all necessary accessories etc. (PAS-19 & PAS-18) | No | 5 | [5 empty] | 0
C | PAS02 |  | TOTO | Approved and equivalent type of sensor faucet in chrome finish including all necessary accessories. (PAS-02) | No | 3 | [5 empty] | 0
D | PAS29 |  |  | Approved and equivalent type of hand bidet set complete with angle valve with double interlocking metal flexible hose in polished chrome finish including all necessary accessories etc. (PAS-29) | No | 5 |  | a) 32129000 b) 13903000 |  | Bidette 1jet hand shower/ Porter’S shower holder set with pressure shower hose 1.25 m (32129000) ïï with non-return valve ïï maximum flow rate (at 0.3 MPa): 6 l/ min Angle valve E (13903000) ïï connection dimension wall G ½ ïï connection dimension outlet G ½ ïï 1 piece ïï material: brass |  | 265
E | PAS26 |  | TOTO | Approved and equivalent type of toilet tissue holder in nickel chrome including all necessary accessories etc. (PAS-26) | No | 5 |  | 41723007 |  | Logis Universal Roll holder with cover |  | 135
F | PAS27 |  |  | Approved and equivalent type spare toilet tissue holder in nickel chrome finish including all necessary accessories etc (PAS-27) | No | 5 |  | 41726007 |  | Logis Universal Roll holder without cover |  | 105
G | PAS33 |  |  | Approved and equivalent type of stainless steel floor trap and frame including all necessary accessories etc (PAS-33) | No | 8 |  |  |  | Modern Floor Trap #ET-2216 |  | 55
H | PAS32 |  |  | Approved and equivalent type of robe hook in chrome finish including all necessary accessories etc. (PAS-32) | No | 7 |  | 41711007 |  | Logis Universal Single Robe Hook |  | 39
TOTAL | [10 empty] | 0 | 599

## Guestroom
Item | Code | Image | Brand | Description | Dimension (mm) |  |  | Qty. | [12 empty] | Unit
[5 empty] | D | W | H | Standard King |  | Standard Twin |  | Corner King (L1) |  | Corner King (L2) |  | Corner King (L3) |  | Accessible King |  | Total | Unit |  | Hansgrohe
[8 empty] | 53 | Total | 12 | Total | 8 | Total | 8 | Total | 8 | Total | 1 | Total | 90 |  |  | Image | Description | Unit Price | Total
1 | HRS-01 |  | Kohler | Drop in Bathtub Tea-for-Two K-863-0 • Cast Iron • 71-3/4"L x 36'W x 20-7/B"H • Weight 404 lbs. • Contoured drain overflow allows comfortable bathing, at either end or room for two • Drop-in or undermount installation • Constructed KOHLER® Cast Iron • Design for two-person bathing • Removable pillow and bath drain not include |  |  |  | 1 | 53 | 1 | 12 | 1 | 8 | 1 | 8 | 1 | 8 | 0 | 0 | 89 | No |  |  | Kaldewei Built-in Bathtub Asymmetric Duo Pressed Steel Enameled 742 1800 x 900 x 425 153kg | 6690
|  |  |  | accesory for bathtub |  |  |  |  | 0 |  | 0 |  | 0 |  | 0 |  | 0 |  | 0 | 0 | [5 empty] | 0
2 | HRS-02 |  | Toto | Bathtub Faucet Curio bath and shower set with hot/cold lable TX429SCN TX429SCNGC TX429SCLN TX429SCLNGC • Durable finishes • Brass valve bodies • Ceramic disk v alve cartridge for drip-free performance • Water Pressure : 0.05MPa-o . 75MPa • Hole : 5 holes • Finish : Nickel Chrome |  |  |  | 1 | 53 | 1 | 12 | 1 | 8 | 1 | 8 | 1 | 8 | 0 | 0 | 89 | No |  |  | Bathtub Faucet Metropol Classic - 4-hole rim mounted bath mixer with lever handle |  | 3850
3 | HRS-03 |  | Toto | Wash Basin LW895JW/F Round sleek and stylish design, console lavatory size: dia 430 x H 130 mm. Material: ceramic Color: white |  |  |  | 2 | 106 | 2 | 24 | 2 | 16 | 2 | 16 | 2 | 16 | 1 | 1 | 179 | No |  |  | DURAVIT Wash Basin #044546 Counter Top Basin size: dia 460 x H 145 mm. Material: ceramic Color: white |  | 680
4 |  |  |  | Wash Basin • Solid brass construction P-TRAP - chrome • 13" Long, 1-1/4" Extension Pipe - Chrome |  |  |  |  | 0 |  | 0 |  | 0 |  | 0 |  | 0 |  | 0 | 0 | No |  |  | Wash Basin • Solid brass construction P-TRAP - chrome • 13" Long, 1-1/4" Extension Pipe - Chrome |  | 60
5 | HRS-04 |  | Toto | Basin faucer TX108LGK3 Extended Single Lever Basin Mixer with hot and cold labels • Height : 349mm • c./w 1" one push pop-up waste |  |  |  | 2 | 106 | 2 | 24 | 2 | 16 | 2 | 16 | 2 | 16 | 1 | 1 | 179 | No | 71090000 |  | LOGIS Single lever basin mixer 190 with pop-up waste set ïï ComfortZone 190 ïï projection 166 mm ïï normal spray ïï flow rate: 5 l/ min ïï ceramic cartridge ïï temperature limitation adjustable ïï pop-up waste set G 1¼ ïï suitable for continuous flow water heaters ïï connection dimension: DN15 |  | 520
6 | HRS-05 |  | Toto | Hand Towel Ring TX702AC • Modern elegant styling • Durable finishes • Finish : Nickel Chrome |  |  |  | 2 | 106 | 2 | 24 | 2 | 16 | 2 | 16 | 2 | 16 | 2 | 2 | 180 | No | 41724007 |  | Logis Universal Towel ring |  | 98
7 | HRS-07 |  | Toto | Water Closet CW981NB/SW981B Product Name: Elongated two-piece toilet Size: w700xd390xh773 mm. Flush Volum: 3L/6L Water efficiency grade: Grade 3 Drainage mode: Underneath Drainage Flush type: Washdown Toilet Rough-in: 305mm Water Inlet 0.05MPa(Dynamic Pressure) - Requirement: 0.75MPa(Static Pressure) Color: white |  |  |  | 1 | 53 | 1 | 12 | 1 | 8 | 1 | 8 | 1 | 8 | 1 | 1 | 90 | No |  |  | Duravit Water Closet 012809/092010 Product Name: Elongated two-piece toilet Size: w655xd360xh795 mm. Flush Volum: 3L/6L Drainage mode: P Trap/S Trap Flush type: Washdown Toilet Rough-in: S Trap 70-170mm / P Trap 180mm Color: white |  | 1890
8 | HRS-08 |  | Toto | TOILET TISSUE HOLDER TX703AC • Modern elegant styling • Durable finishes • Finish : Nickel Chrome |  |  |  | 1 | 53 | 1 | 12 | 1 | 8 | 1 | 8 | 1 | 8 | 1 | 1 | 90 | No | 41723007 |  | Logis Universal Roll holder with cover |  | 135
9 | HRS-09 |  | Toto | SPARE TOILET TISSUE HOLDER TX722AC • Finish : Nickel Chrome |  |  |  | 1 | 53 | 1 | 12 | 1 | 8 | 1 | 8 | 1 | 8 | 1 | 1 | 90 | No | 41726007 |  | Logis Universal Roll holder without cover |  | 105
10 | HRS-10 |  |  | HAND BIDET • Finish : Nickel Chrome |  |  |  | 1 | 53 | 1 | 12 | 1 | 8 | 1 | 8 | 1 | 8 | 1 | 1 | 90 | No | a) 32129000 b) 13903000 |  | Bidette 1jet hand shower/ Porter’S shower holder set with pressure shower hose 1.25 m (32129000) ïï with non-return valve ïï maximum flow rate (at 0.3 MPa): 6 l/ min Angle valve E (13903000) ïï connection dimension wall G ½ ïï connection dimension outlet G ½ ïï 1 piece ïï material: brass |  | 265
11 | HRS-11 |  | Toto | HAND SHOWER DS740 Rei A9A076G P40015 TX472SESMV1 • Stylish design with organic shape exclusively for REI ·- Round series • Durable finishes • 5- mode shower spray functions • Finish : Nickel Chrome |  |  |  | 1 | 53 | 1 | 12 | 1 | 8 | 1 | 8 | 1 | 8 | 1 | 1 | 90 | No | a) 26566400 b) 27506000 |  | Croma Select S Vario shower set 0.65 m with Casetta (26566400) ïï spray type: Rain, TurboRain, IntenseRain ïï convenient diversion via Select button ïï shower head size: 110 mm ïï pivot connectors prevent hose from tangling ïï 90° position adjustable slider, pivots left and right, up and down ïï maximum flow rate (at 0.3 MPa): 15 l/ min ïï chrome-plated wall supports of plastic Fixfit S wall outlet with non-return valve and pivot joint (27506000) ïï shower hose connection with pivot joint ïï with non-return valve |  | 469
12 | HRS-12 |  | Grohe | ROUND RAIN SHOWER HEAD 28778000 Rainshower® Cosmopol itan 400 Head shower 1 spray: Rain spray, min 0.5 bar flow pressure dia 400 mm metal: balI joint wih tuming angIe 20° ± 20° connection thread 1/2" GROHE DreamSpray® perfect low GROHE Starlight® chrome finish |  |  |  | 1 | 53 | 1 | 12 | 1 | 8 | 1 | 8 | 1 | 8 | 1 | 1 | 90 | No | a) 26723000 b) 27413000 |  | Crometta S 240 1jet overhead shower (26723000) ïï shower head size: 240 mm ïï spray type: Rain ïï flow rate Rain spray (at 0.3 MPa): 18 l/ min ïï fully chrome-plated spray disc ïï material spray disc: plastic ïï installation type: ceiling or wall ïï connection thread G ½ ïï connection dimension: DN15 Shower arm 389 mm (27413000) ïï escutcheon, wall connector plate ïï wall-mounted ïï version: 90° angle ïï connection thread G ½ |  | 1050
13 | HRS-13 |  | Toto | Curio TX417SBCL with hot/cold lable |  |  |  | 1 | 53 | 1 | 12 | 1 | 8 | 1 | 8 | 1 | 8 | 1 | 1 | 90 | No | a) 71406000 b) 31741180 |  | LOGIS Single lever bath mixer for concealed installation (71406000) ïï connection type: basic set ïï ceramic cartridge ïï temperature limitation adjustable ïï with automatic resetting ïï scope of supply: handle, sleeve, escutcheon, diverter Basic set for single lever bath mixer for concealed installation (31714180) ïï ceramic cartridge ïï connection dimension: DN15 |  | 550
14 | HRS-14 |  | Modern Drain | FLOOR TRAP EM3226 |  |  |  | 3 | 159 | 3 | 36 | 3 | 24 | 3 | 24 | 3 | 24 | 3 | 3 | 270 | No |  |  |  |  | 55
15 | HRS-15 |  | Toto | DOUBLE ROOB HOOK TX704ACW |  |  |  | 2 | 106 | 2 | 24 | 2 | 16 | 2 | 16 | 2 | 16 | 2 | 2 | 180 | No | 41725007 |  | Logis Universal Double Robe Hook |  | 705
16 | HRS-16 |  | Toto | GYHR600W GYHR800W • Modern elegant styling • Durable finishes • Finish : Nickel Chrome • Size: 600 mm. and 800 mm. • Material: stainless steel + wood |  |  |  | 1 | 53 | 1 | 12 | 1 | 8 | 1 | 8 | 1 | 8 | 0 | 0 | 89 | No |  |  |  |  | 0
17 | HRS-17 |  | Toto | GRAB BAR T114CL9#NW1 |  |  |  | 0 | 0 | 0 | 0 | 0 | 0 | 0 | 0 | 0 | 0 | 1 | 1 | 1 | No |  |  |  |  | 0
|  |  | Toto | GRAB BAR in L shape T113B61 |  |  |  | 0 | 0 | 0 | 0 | 0 | 0 | 0 | 0 | 0 | 0 | 3 | 3 | 3 | No |  |  |  |  | 0
18 | HRS-18 |  |  | NO SPEC. |  |  |  | 0 | 0 | 0 | 0 | 0 | 0 | 0 | 0 | 0 | 0 | 1 | 1 | 1 | No |  |  |  |  | 0
|  |  |  | Wall Mounted Magnifying Mirror with LED Light. NO SPEC. so we would recommend our current model used for several projects Supplier : Bathroom Jewelry Model : BJ-371961 Cost : 9,000 baht |  |  |  | 1 | 53 | 1 | 12 | 1 | 8 | 1 | 8 | 1 | 8 | 1 | 1 | 90 |  | 73560007 |  | Logis Universal Wall mounted Shaving mirror with LED light |  | 705
GRAND TOTAL | [24 empty] | 6690 | 11137

## Summary
Summary of Fittings
Brand | Article | Product Line | Description | Kampung Villa | SA Resi Villa | SA-Exec Office | SA-Kid Club | SA-Hotel Lobby | SA-ADD | SA-Treatment Room | SA-Banquet | SA-Restaurant | Guestrooms | Total Qty
AX | 16553000 | Axor Montreux | 2-handle bath mixer floor-standing with lever handles | 2 | [9 empty] | 2
AX | 16549180 | Axor Montreux | Basic set for 2-handle bath mixer floor-standing | 2 | [9 empty] | 2
AX | 16821000 | Axor Montreux | Thermostatic mixer for concealed installation with shut-off/ diverter valve and lever handle | 3 | [9 empty] | 3
HG | 1800180 |  | Basic set iBox universal | 3 | 11 |  |  |  |  | 6 |  |  |  | 20
AX | 16517000 | Axor Montreux | Single lever basin mixer 210 with pop-up waste set | 8 | [9 empty] | 8
HG | 32129000 |  | Bidette 1jet hand shower/ Porter'S shower holder set with pressure shower hose 1.25 m | 5 | 17 | 4 | 2 | 4 | 6 | 6 | 6 | 5 | 90 | 145
HG | 13903000 |  | Angle valve E | 5 | 17 | 4 | 2 | 4 | 6 | 6 | 6 | 5 | 90 | 145
HG | 41723007 | Logis Universal | Roll holder with cover | 5 |  | 4 | 2 | 4 | 6 | 6 | 6 | 5 | 90 | 128
HG | 41726007 | Logis Universal | Roll holder without cover | 5 |  | 4 | 2 | 4 | 6 | 6 | 6 | 5 | 90 | 128
HG | 41725007 | Logis Universal | Double Robe Hook | 8 |  |  | 2 |  |  | 6 |  |  | 180 | 196
HG | 41724007 | Logis Universal | Towel ring | 8 | [8 empty] | 180 | 188
HG | 41711007 | Logis Universal | Single Robe Hook |  |  | 4 |  | 4 | 6 |  | 6 | 5 |  | 25
HG | 73560007 | Logis Universal | Wall mounted Shaving mirror with LED light | 2 | 9 | [7 empty] | 90 | 101
HG | 15473000 | PuraVida | Single lever bath mixer floor-standing |  | 4 | [8 empty] | 4
AX | 10452180 | Axor Starck | Basic set for bath mixer floor-standing |  | 4 |  |  |  |  | 6 |  |  |  | 10
HG | 15072400 | PuraVida | Single lever basin mixer 240 with push-open waste set and 900 mm connection hoses for washbowls |  | 8 | [8 empty] | 8
HG | 27853400 | PuraVida | PuraVida hand shower/ PuraVida Unica wall bar 0.90 m set |  | 4 | [8 empty] | 4
HG | 27414000 |  | Fixfit wall outlet with non-return valve and pivot joint |  | 11 | [8 empty] | 11
HG | 26630400 | Raindance Select | Raindance Select S 120 3jet hand shower/ Unica'S Puro wall bar 0.65 m set |  | 7 | [8 empty] | 7
HG | 27410000 |  | Shower arm 470 mm |  | 11 | [8 empty] | 11
HG | 28420000 | Raindance | Raindance Royale S 350 Air 1jet plate overhead shower |  | 11 | [8 empty] | 11
HG | 31493000 | Metris | Single lever bath mixer for concealed installation |  | 7 | [8 empty] | 7
HG | 15708000 | Ecostat E | Thermostatic mixer for concealed installation for 2 functions |  | 7 | [8 empty] | 7 | Optionnal
HG | 15445400 | PuraVida | Single lever bath mixer for concealed installation |  | 4 | [8 empty] | 4
HG | 15771400 | PuraVida | Thermostatic mixer for concealed installation with shut-off/ diverter valve |  | 4 | [8 empty] | 4 | Optional
HG | 31183000 | Metris | Single lever basin mixer 200 with pop-up waste set |  | 17 | [8 empty] | 17
HG | 26566400 | Croma Select S | Croma Select S Vario Shower Set 0.65 m with Casetta |  | 3 | [8 empty] | 3
HG | 27506000 |  | Fixfit S wall outlet with non-return valve and pivot joint |  | 3 | [8 empty] | 3
HG | 31686000 | Metris | Single lever shower mixer for concealed installation |  | 3 | [8 empty] | 3
HG | 13620180 |  | Basic set for single lever shower mixer for concealed installation |  | 3 | [8 empty] | 3
HG | 31080000 | Metris | Single lever basin mixer 110 with pop-up waste set |  | 3 | [8 empty] | 3
HG | 71716000 | Talis E | Single lever basin mixer 240 with pop-up waste set |  |  | 4 | [7 empty] | 4
HG | 31608000 | Focus | Single lever basin mixer 190 with pop-up waste set |  |  |  | 2 | [6 empty] | 2
HG | 27376000 | Raindance | Raindance E 360 Air 1jet overhead shower with shower arm 390 mm | [6 empty] | 6 |  |  |  | 6
HG | 32565000 | Metropol | Single lever shower mixer with lever handle for concealed installation | [6 empty] | 6 |  |  |  | 6
HG | 32532000 | Metropol | Single lever bath mixer floor-standing with lever handle | [6 empty] | 6 |  |  |  | 6
HG | 71090000 | Logis | Single lever basin mixer 190 with pop-up waste set | [9 empty] | 179 | 179
HG | 26566400 | Croma Select S | Croma Select S Vario Shower Set 0.65 m with Casetta | [9 empty] | 90 | 90
HG | 27506000 |  | Fixfit S wall outlet with non-return valve and pivot joint | [9 empty] | 90 | 90
HG | 26723000 | Crometta | Crometta S 240 1jet overhead shower | [9 empty] | 90 | 90
HG | 27413000 |  | Shower arm 389 mm | [9 empty] | 90 | 90
HG | 71406000 | Logis | Single lever bath mixer for concealed installation | [9 empty] | 90 | 90
HG | 31741180 | Focus E | Basic set for single lever bath mixer for concealed installation | [9 empty] | 90 | 90